## Main
| Customer Name: |  |  |  |  | Telephone:
| Ship To Address: |  |  |  |  | Fax:
Email:
PO#:
Bill To Address:
Ordering Specifications for Shark® 250 Meter - Part Number Builder
| Part Number = | Shark250-60-10-V1-V2-INP100S-X-X
| Shark® Model | Frequency Range | Current Input | V-Switch™ Pack | Power Supply | I/O Slot 1* | I/O Slot 2* | Mounting
Click to Choose an Option ---> | Shark250 | 60 | 10 | V1 | V2 | INP100S | X | X
| Shark 250 Meter | 60 60 Hz System | 10 10 Amp Secondary | V1 Measurement | D2 (90-265) V AC/DC | RO1S 2 Relays/2 Status | RO1S 2 Relays/2 Status | X ANSI Mounting
| Shark 250T Transducer | 50 50 Hz System | 2 2 Amp Secondary | V2 V1+2 MB Memory | D (18-60) V DC | PO1S 4 Pulses/4 Status | PO1S 4 Pulses/4 Status | DIN DIN Mounting Brackets
|  |  |  | V3 V2+10 MB Memory and 128 Samples per Cycle Waveform Recording |  | 1mAOS 4 channel Analog Output 0-1 mA (bidirectional) | 1mAOS 4 channel Analog Output 0-1 mA (bidirectional)
|  |  |  | V4 V3+128 MB Memory and 512 Samples per Cycle Waveform Recording |  | 20mAOS 4 Channel Analog Output 4-20 mA | 20mAOS 4 Channel Analog Output 4-20 mA
[6 empty] | FOSTS Fiber Optic Output ST Terminated | FOSTS Fiber Optic Output ST Terminated
[6 empty] | FOVPS Fiber Optic Output VPIN Terminated | FOVPS Fiber Optic Output VPIN Terminated
[6 empty] | INP100S 100BaseT Ethernet | INP100S 100BaseT Ethernet
[6 empty] | INP300S IEC 61850 Protocol Ethernet | INP300S IEC 61850 Protocol Ethernet
[6 empty] | RS1S RS232/RS485 Comm Card | RS1S RS232/RS485 Comm Card
*I/O cards can be ordered separately using the part numbers shown in the ordering information.
Enter Quantity Here -->
| Please email this form to |  | sales@electroind.com |  | and an application engineer will help you process your order.
Electro Industries/GaugeTech ¦ 1800 Shames Drive ¦ Westbury, NY 11590 www.electroind.com ¦ sales@electroind.com ¦ 516-334-0870 ©2018 Electro Industries/GaugeTech E169714 071018 Rev 1

## Options (hidden)
Shark250 | 60 | 10 | V1 | D2 | X | X | X
Shark250T | 50 | 2 | V2 | D | RO1S | RO1S | DIN
|  |  | V3 |  | PO1S | PO1S
|  |  | V4 |  | 1mAOS | 1mAOS
[5 empty] | 20mAOS | 20mAOS
[5 empty] | FOSTS | FOSTS
[5 empty] | FOVPS | FOVPS
[5 empty] | INP100S | INP100S
[5 empty] | INP300S | INP300S
[5 empty] | RS1S | RS1S