## Main
| Customer Name: |  |  |  |  | Telephone:
| Ship To Address: |  |  |  |  | Fax:
Email:
PO#
Bill To Address:
Ordering Specifications for Shark® 250 in Self-Enclosed Assembly - Part Number Builder
| Part Number = | ENCSHK250-277-60-10-V2-D2-INP100S-INP100S
| Shark® Model | Voltage | Frequency | Current Input | V-Switch Pack | Power Supply | I/O Slot 1 | I/O Slot 2
Click to Choose an Option ---> | ENCSHK250 | 277 | 60 | 10 | V2 | D2 | INP100S | INP100S
| Shark® 250 Meter in NEMA 1 Enclosure | 120 (120 to 240) V | 50 50 Hz System | 10 5 A Secondary | V1 Multifunction Measurement | D2 Universal (90 to 265) V AC @50/60 Hz or (100 to 370) V DC | X No Option | X None
| Shark® 250 Meter in NEMA 4X Enclosure | 277 277 V | 60 60 Hz System | 2 1 A Secondary | V2 V1+2 MB Standard Data-Logging Memory |  | INP100S 10/100BaseT Ethernet | INP100S 10/100BaseT Ethernet
[5 empty] | V3 V2+10 MB Memory and 128 Samples per Cycle Waveform Recording |  | RO1S 2 Relay Outputs/ 2 Status Inputs | RO1S 2 Relay Outputs/ 2 Status Inputs
[5 empty] | V4 V3+128 MB Memory and 512 Samples per Cycle Waveform Recording |  | PO1S 4 Pulse Outputs/ 4 Status Inputs | PO1S 4 Pulse Outputs/ 4 Status Inputs
[7 empty] | 1mAOS 4 channel Analog Output 0-1 mA(bidirectional) | 1mAOS 4 channel Analog Output 0-1 mA(bidirectional)
[7 empty] | 20mAOS 4 Channel Analog Output 4-20 mA | 20mAOS 4 Channel Analog Output 4-20 mA
[7 empty] | FOSTS Fiber Optic Output ST Terminated | FOSTS Fiber Optic Output ST Terminated
[7 empty] | FOVPS Fiber Optic Output Versatile Link Terminated | FOVPS Fiber Optic Output Versatile Link Terminated
[7 empty] | INP300S IEC 61850 Protocol Ethernet | INP300S IEC 61850 Protocol Ethernet
[7 empty] | RS1S RS232/RS485 Comm Card | RS1S RS232/RS485 Comm Card
Enter Quantity Here -->
| Please email this form to |  | sales@electroind.com |  | and an application engineer will help you process your order.
Electro Industries/GaugeTech ¦ 1800 Shames Drive ¦ Westbury, NY 11590 www.electroind.com ¦ sales@electroind.com ¦ 516-334-0870 ©2018 Electro Industries/GaugeTech E169718 092718 Rev 1

## Options (hidden)
ENCSHK250 | 120 | 50 | 10 | V1 | D2 | X | X
ENC4XSHK250 | 277 | 60 | 2 | V2 |  | INP100S | INP100S
|  |  |  | V3 |  | RO1S | RO1S
|  |  |  | V4 |  | PO1S | PO1S
[6 empty] | 1mAOS | 1mAOS
[6 empty] | 20mAOS | 20mAOS
[6 empty] | FOSTS | FOSTS
[6 empty] | FOVPS | FOVPS
[6 empty] | INP300S | INP300S
[6 empty] | RS1S | RS1S