## Main
| Customer Name: |  |  |  |  | Telephone:
| Ship To Address: |  |  |  |  | Fax:
Email:
PO#
Bill To Address:
Ordering Specifications for Nexus® 1500+ - Part Number Builder
| Part Number = | Nexus® 1500+-D-60-2-V2-485P-NTRJ-6RO1-16DI1
| Nexus® Base Meter | Control Power | Frequency Range | Current Class | Virtual Switch | Communication Expansion/Slot 1 | I/O Slot 2 | I/O Slot 3 | I/O Slot 4
Click to Choose an Option ---> | Nexus® 1500+ | D | 60 | 2 | V2 | 485P | NTRJ | 6RO1 | 16DI1
| Nexus® 1500+ meter | 115AC (100-240) V AC @50/60 Hz | 60 60 Hz | 20 5 A Nominal CT Secondary | V1 Standard Nexus® 1500+ meter 512 MB memory/512 s/c | X No Option | X No Option | X No Option | X No Option
|  | D2 Universal (100-240) V AC @50/60 Hz or (100-240) V DC | 50 50 Hz | 2 1 A Nominal CT Secondary | V2 V1 with 1 GB memory/1024 s/c IEC 61850 | 485P 2 RS485 and 4 Pulse Outputs | NTRJ Second RJ45 Network Card | 6RO1 6 Relay Outputs | 6RO1 6 Relay Outputs
|  | D (18-60) V DC |  |  | V3 V2 with 4 GB memory/50 MHz Transient Recording |  | NTFO Second Fiber Network Card (ST Terminated) | 16DI1 16 Status Inputs | 16DI1 16 Status Inputs
V4 V1 + Synchrophasor PMU and Resilient Cyber Security
V5 V2 + Synchrophasor PMU and Resilient Cyber Security
V6 V3 + Synchrophasor PMU and Resilient Cyber Security
Enter Quantity Here -->
| Please email this form to |  | sales@electroind.com |  | and an application engineer will help you process your order.
Electro Industries/GaugeTech ¦ 1800 Shames Drive ¦ Westbury, NY 11590 www.electroind.com ¦ sales@electroind.com ¦ 516-334-0870 ©2020 Electro Industries/GaugeTech E154746 041321 Rev 4

## Options (hidden)
Nexus® 1500+ | 115AC | 60 | 20 | V1 | X | X | X | X
| D2 | 50 | 2 | V2 | 485P | NTRJ | 6RO1 | 6RO1
| D |  |  | V3 |  | NTFO | 16DI1 | 16DI1
V4
V5
V6