## Main
| Customer Name: |  |  |  |  | Telephone:
| Ship To Address: |  |  |  |  | Fax:
Email:
PO#
Bill To Address:
Ordering Specifications for Shark® 200 - Part Number Builder
| Part Number = | Shark® 200-60-10-V2-D2-INP100S-X-X
| Shark® Model | Frequency | Current Input | V-Switch Pack | Power Supply | I/O Slot 1* | I/O Slot 2* | Mounting (Shark® 200 Only)
Click to Choose an Option ---> | Shark® 200 | 60 | 10 | V2 | D2 | INP100S | X | X
| Shark® 200 Meter/ Transducer | 50 50 Hz System | 10 5 Amp Secondary | V1 Multifunction Meter Only | D2 (90-265)VAC/VDC | X No Option | X None | X ANSI Mounting
| Shark® 200T (Transducer Only) | 60 60 Hz System | 2 1 Amp Secondary | V2 Standard Data-Logging Memory | D (18-60)VDC | RO1S 2 Relays/ 2 Status | RO1S 2 Relays/ 2 Status | DIN DIN Mounting Brackets
|  |  |  | V3 Power Quality Harmonics |  | PO1S 4 Pulses/ 4 Status | PO1S 4 Pulses/ 4 Status
|  |  |  | V4 Limits & Control |  | 1mAOS 4 channel Analog Output 0-1(bidirectional) | 1mAOS 4 channel Analog Output 0-1(bidirectional)
|  |  |  | V5 64 Samples/cycle Waveform Recording |  | 20mAOS 4 Channel Analog Output 4-20mA | 20mAOS 4 Channel Analog Output 4-20mA
|  |  |  | V6 512 Samples/cycle Waveform Recording |  | FOSTS Fiber Optic Output ST Terminated | FOSTS Fiber Optic Output ST Terminated
[6 empty] | INP100S 100BaseT Ethernet | INP100S 100BaseT Ethernet
[6 empty] | INP300S IEC 61850 Protocol Ethernet | INP300S IEC 61850 Protocol Ethernet |  | *I/O Cards can be ordered separately using the above part numbers.
Enter Quantity Here -->
| Please email this form to |  | sales@electroind.com |  | and an application engineer will help you process your order.
Electro Industries/GaugeTech ¦ 1800 Shames Drive ¦ Westbury, NY 11590 www.electroind.com ¦ sales@electroind.com ¦ 516-334-0870 ©2016 Electro Industries/GaugeTech E149742 121216 Rev 3

## Options (hidden)
Shark® 200 | 50 | 10 | V1 | D2 | X | X | X
Shark® 200T | 60 | 2 | V2 | D | RO1S | RO1S | DIN
|  |  | V3 |  | PO1S | PO1S
|  |  | V4 |  | 1mAOS | 1mAOS
|  |  | V5 |  | 20mAOS | 20mAOS
|  |  | V6 |  | FOSTS | FOSTS
[5 empty] | FOVPS | FOVPS
[5 empty] | INP100S | INP100S
[5 empty] | INP300S | INP300S